## Sheet1
Name:
Date:
FFC PA-28-180 (C-FYUE) Exam (Rev1)
Specification Features
1 | What Engine does C-FYUE have?.......................................................
2 | What is the rated horsepower?........................................................
3 | What is the rated rpm?.....................................................................
Performance (max gross weight (MGW), sealevel +15 c)
4 | What is the best rate of Climb speed (Vy, MPH)?..............................
5 | What is the service ceiling (FT) ?.......................................................
6 | What is cruising speed (75% power, 7000 ft, MPH)?…………………………..
7 | What fuel consumption (75% power, GPH)………………………………………..
8 | What is max gross weight (LBS)?.......................................................
9 | What is useful load (LBS)?................................................................
10 | What is maximum baggage area capacity (LBS)?................................
Design Information
11 | What max arc for steerable nose gear (degrees)……………………………….
12 | What is normal oleo extension for nose gear? main gear? (in.)………..
13 | What extended flap positions are available (degrees)……………………..
14 | What is max fuel capacity (US GAL)?.................................................
15 | Does C-FYUE have filler necks which extend into the tanks?
16 | When should electric fuel pump be switched on?.............................
17 | What voltage is the electrical system?..............................................
18 | What instruments are vacuum operated (3)………………………………………
Operating Instructions
19 | How can starting the engine be aided in cold weather?....................
20 | What RPM should you warm-up the engine?....................................
21 | What RPM is magneto check done?..................................................
22 | What is max magneto ckeck RPM loss?.............................................
23 | What value should vacuum gauge indicate at 2000 rpm?..................
24 | Which, oil temp or pressure, must be within limits before takeoff?..
25 | What is best rate of climb speed (Vy, MPH)?.....................................
26 | What is best angle of climb speed (Vx, MPH)?.................................
27 | What is best enroute climb speed (Vclimb, MPH)?............................
28 | What is power off full flap stall speed (Vso, MPH)?...........................
29 | What is flaps up stall speed (Vs, MPH)?............................................
30 | How and when should carburetor heat be applied?..........................
31 | What is maximum flap extend speed (Vfe, MPH)?............................
Performance Charts
32 | Takeoff distance over 50' required at 4000' DA, Flap 25, MTOW (FT)?.
33 | What rate of climb can be expected (FPM)?......................................
General Maintenance
34 | What is normal tire pressure for all gear (PSI)?.................................
35 | What is the previous and current min octane aviation fuel grade?....
36 | Oil capacity (Qts)…………………………………………………………………………………
37 | Minimum safe oil quantity (Qts)………………………………………………………..